## Inputs
| without_transformer | with_transformer | grid_only
cost_interest_rate ¦ monetary ¦ battery | 0.05 | 0.05 | 0.05
cost_interest_rate ¦ monetary ¦ demand_electricity | 0.05 | 0.05 | 0.05
cost_interest_rate ¦ monetary ¦ pv | 0.05 | 0.05 | 0.05
cost_interest_rate ¦ monetary ¦ supply_grid_power | 0.05 | 0.05 | 0.05
cost_interest_rate ¦ monetary ¦ supply_grid_upgrade | 0.05 | 0.05 | 0.05
bigM | 1000000 | 1000000 | 1000000
objective_cost_weights ¦ monetary | 1 | 1 | 1
area_use_max ¦ pv | 7627 | 7627 | 7627
area_use_per_flow_cap ¦ pv | 7 | 7 | 7
carrier_export ¦ battery ¦ electricity | FALSE | FALSE | FALSE
carrier_export ¦ demand_electricity ¦ electricity | FALSE | FALSE | FALSE
carrier_export ¦ pv ¦ electricity | TRUE | TRUE | TRUE
carrier_export ¦ supply_grid_power ¦ electricity | FALSE | FALSE | FALSE
carrier_export ¦ supply_grid_upgrade ¦ electricity | FALSE | FALSE | FALSE
carrier_out ¦ node1 ¦ battery ¦ electricity | TRUE | TRUE | TRUE
carrier_out ¦ node1 ¦ demand_electricity ¦ electricity | FALSE | FALSE | FALSE
carrier_out ¦ node1 ¦ pv ¦ electricity | TRUE | TRUE | TRUE
carrier_out ¦ node1 ¦ supply_grid_power ¦ electricity | TRUE | TRUE | TRUE
carrier_out ¦ node1 ¦ supply_grid_upgrade ¦ electricity | TRUE | TRUE | TRUE
cost_export ¦ pv ¦ monetary | -0.059 | -0.059 | -0.059
cost_flow_cap ¦ battery ¦ monetary | 160 | 160 | 160
cost_flow_cap ¦ pv ¦ monetary | 700 | 700 | 700
export_max ¦ pv | 165 | 1200 | 1200
flow_cap_max ¦ battery | inf | inf | 0
flow_cap_max ¦ pv | 999 | 999 | 0
flow_cap_max ¦ supply_grid_power | 165 | 165 | 165
flow_out_parasitic_eff ¦ pv | 1 | 1 | 1
lifetime ¦ battery | 20 | 20 | 20
lifetime ¦ pv | 25 | 25 | 25
lifetime ¦ supply_grid_upgrade | 25 | 25 | 25
carrier_in ¦ node1 ¦ battery ¦ electricity | TRUE | TRUE | TRUE
carrier_in ¦ node1 ¦ demand_electricity ¦ electricity | TRUE | TRUE | TRUE
carrier_in ¦ node1 ¦ pv ¦ electricity | FALSE | FALSE | FALSE
carrier_in ¦ node1 ¦ supply_grid_power ¦ electricity | FALSE | FALSE | FALSE
carrier_in ¦ node1 ¦ supply_grid_upgrade ¦ electricity | FALSE | FALSE | FALSE
cost_storage_cap ¦ battery ¦ monetary | 230 | 230 | 230
flow_in_eff ¦ battery | 0.95 | 0.95 | 0.95
flow_out_eff ¦ battery | 0.95 | 0.95 | 0.95
storage_cap_max ¦ battery | inf | inf | 0
storage_loss ¦ battery | 0.01 | 0.01 | 0.01
cost_flow_in ¦ supply_grid_power ¦ monetary | 0.32 | 0.32 | 0.32
cost_flow_in ¦ supply_grid_upgrade ¦ monetary | 0.32 | 0.32 | 0.32
source_use_max ¦ battery | 0 | 0 | 0
source_use_max ¦ demand_electricity | 0 | 0 | 0
source_use_max ¦ pv | 1090.912 | 1090.912 | 1090.912
source_use_max ¦ supply_grid_power | inf | inf | inf
source_use_max ¦ supply_grid_upgrade | inf | inf | inf
cost_purchase ¦ supply_grid_upgrade ¦ monetary | 210000 | 210000 | 210000
flow_cap_per_unit ¦ supply_grid_upgrade | 1035 | 1035 | 1035
purchased_units_max ¦ supply_grid_upgrade | 0 | 1 | 0
available_area ¦ node1 | 30000 | 30000 | 30000
sink_use_equals | 356227.2923 | 356227.2923 | 356227.2923
definition_matrix ¦ node1 ¦ battery ¦ electricity | TRUE | TRUE | TRUE
definition_matrix ¦ node1 ¦ demand_electricity ¦ electricity | TRUE | TRUE | TRUE
definition_matrix ¦ node1 ¦ pv ¦ electricity | TRUE | TRUE | TRUE
definition_matrix ¦ node1 ¦ supply_grid_power ¦ electricity | TRUE | TRUE | TRUE
definition_matrix ¦ node1 ¦ supply_grid_upgrade ¦ electricity | TRUE | TRUE | TRUE
timestep_resolution | 8760 | 8760 | 8760
timestep_weights | 8760 | 8760 | 8760
purchased_units_min ¦ supply_grid_upgrade |  | 1

## Outputs
| without_transformer | with_transformer | grid_only
flow_cap ¦ node1 ¦ battery ¦ electricity | 125.6594 | 105.4242 | 0
flow_cap ¦ node1 ¦ demand_electricity ¦ electricity | 193 | 193 | 193
flow_cap ¦ node1 ¦ pv ¦ electricity | 651.14 | 999 | 0
flow_cap ¦ node1 ¦ supply_grid_power ¦ electricity | 165 | 165 | 165
flow_cap ¦ node1 ¦ supply_grid_upgrade ¦ electricity | 0 | 1035 | 0
flow_out ¦ node1 ¦ battery ¦ electricity | 100963.5229 | 92131.7267 | 0
flow_out ¦ node1 ¦ demand_electricity ¦ electricity | 0 | 0 | 0
flow_out ¦ node1 ¦ pv ¦ electricity | 613606.9079 | 1089821.088 | 0
flow_out ¦ node1 ¦ supply_grid_power ¦ electricity | 75619.5041 | 27523.3094 | 355762.9336
flow_out ¦ node1 ¦ supply_grid_upgrade ¦ electricity | 0 | 29527.8552 | 0
flow_in ¦ node1 ¦ battery ¦ electricity | 125790.7094 | 110532.5793 | 0
flow_in ¦ node1 ¦ demand_electricity ¦ electricity | 356227.2923 | 356227.2923 | 356227.2923
flow_in ¦ node1 ¦ pv ¦ electricity | 0 | 0 | 0
flow_in ¦ node1 ¦ supply_grid_power ¦ electricity | 0 | 0 | 0
flow_in ¦ node1 ¦ supply_grid_upgrade ¦ electricity | 0 | 0 | 0
flow_export ¦ node1 ¦ battery ¦ electricity | 0 | 0 | 0
flow_export ¦ node1 ¦ demand_electricity ¦ electricity | 0 | 0 | 0
flow_export ¦ node1 ¦ pv ¦ electricity | 308171.9331 | 772244.1077 | 0
flow_export ¦ node1 ¦ supply_grid_power ¦ electricity | 0 | 0 | 0
flow_export ¦ node1 ¦ supply_grid_upgrade ¦ electricity | 0 | 0 | 0
area_use ¦ node1 ¦ pv | 4557.9802 | 6993 | 0
source_use ¦ node1 ¦ battery | 0 | 0 | 0
source_use ¦ node1 ¦ demand_electricity | 0 | 0 | 0
source_use ¦ node1 ¦ pv | 613606.9079 | 1089821.088 | 0
source_use ¦ node1 ¦ supply_grid_power | 75619.5041 | 27523.3094 | 355762.9336
source_use ¦ node1 ¦ supply_grid_upgrade | 0 | 29527.8552 | 0
source_cap ¦ node1 ¦ pv | 437 | 820 | 0
source_cap ¦ node1 ¦ supply_grid_power | 165 | 159 | 165
source_cap ¦ node1 ¦ supply_grid_upgrade | 0 | 183 | 0
storage_cap ¦ node1 ¦ battery | 486.0643 | 442.8529 | 0
storage ¦ node1 ¦ battery | 1322378.1469 | 802518.5379 | 0
storage ¦ node1 ¦ demand_electricity | 0 | 0 | 0
storage ¦ node1 ¦ pv | 0 | 0 | 0
storage ¦ node1 ¦ supply_grid_power | 0 | 0 | 0
storage ¦ node1 ¦ supply_grid_upgrade | 0 | 0 | 0
unmet_demand ¦ node1 ¦ electricity | 0 | 0 | 464.3587
unused_supply ¦ node1 ¦ electricity | 0 | 0 | 0
purchased_units ¦ node1 ¦ supply_grid_upgrade | 0 | 1 | 0
cost_investment_purchase ¦ node1 ¦ supply_grid_upgrade ¦ monetary | 0 | 210000 | 0
flow_out_inc_eff ¦ node1 ¦ battery ¦ electricity | 106277.3925 | 96980.765 | 0
flow_out_inc_eff ¦ node1 ¦ demand_electricity ¦ electricity | 0 | 0 | 0
flow_out_inc_eff ¦ node1 ¦ pv ¦ electricity | 613606.9079 | 1089821.088 | 0
flow_out_inc_eff ¦ node1 ¦ supply_grid_power ¦ electricity | 75619.5041 | 27523.3094 | 355762.9336
flow_out_inc_eff ¦ node1 ¦ supply_grid_upgrade ¦ electricity | 0 | 29527.8552 | 0
flow_in_inc_eff ¦ node1 ¦ battery ¦ electricity | 119501.1739 | 105005.9504 | 0
flow_in_inc_eff ¦ node1 ¦ demand_electricity ¦ electricity | 356227.2923 | 356227.2923 | 356227.2923
flow_in_inc_eff ¦ node1 ¦ pv ¦ electricity | 0 | 0 | 0
flow_in_inc_eff ¦ node1 ¦ supply_grid_power ¦ electricity | 0 | 0 | 0
flow_in_inc_eff ¦ node1 ¦ supply_grid_upgrade ¦ electricity | 0 | 0 | 0
cost_operation_variable ¦ node1 ¦ battery ¦ monetary | 0 | 0 | 0
cost_operation_variable ¦ node1 ¦ demand_electricity ¦ monetary | 0 | 0 | 0
cost_operation_variable ¦ node1 ¦ pv ¦ monetary | -18182.1441 | -45562.4024 | 0
cost_operation_variable ¦ node1 ¦ supply_grid_power ¦ monetary | 24198.2413 | 8807.459 | 113844.1387
cost_operation_variable ¦ node1 ¦ supply_grid_upgrade ¦ monetary | 0 | 9448.9137 | 0
cost_investment_flow_cap ¦ node1 ¦ battery ¦ electricity ¦ monetary | 20105.4962 | 16867.8663 | 0
cost_investment_flow_cap ¦ node1 ¦ pv ¦ electricity ¦ monetary | 455798.0192 | 699300 | 0
cost_investment_storage_cap ¦ node1 ¦ battery ¦ monetary | 111794.795 | 101856.1637 | 0
cost_investment ¦ node1 ¦ battery ¦ monetary | 131900.2912 | 118724.0301 | 0
cost_investment ¦ node1 ¦ pv ¦ monetary | 455798.0192 | 699300 | 0
cost_investment ¦ node1 ¦ supply_grid_upgrade ¦ monetary | 0 | 210000 | 0
cost_investment_annualised ¦ node1 ¦ battery ¦ monetary | 10584.0206 | 9526.7233 | 0
cost_investment_annualised ¦ node1 ¦ pv ¦ monetary | 32339.9895 | 49617.0534 | 0
cost_investment_annualised ¦ node1 ¦ supply_grid_upgrade ¦ monetary | 0 | 14900.016 | 0
cost ¦ node1 ¦ battery ¦ monetary | 10584.0206 | 9526.7233 | 0
cost ¦ node1 ¦ pv ¦ monetary | 14157.8454 | 4054.651 | 0
cost ¦ node1 ¦ supply_grid_power ¦ monetary | 24198.2413 | 8807.459 | 113844.1387
cost ¦ node1 ¦ supply_grid_upgrade ¦ monetary | 0 | 24348.9297 | 0
min_cost_optimisation | 48940.1074 | 46737.7631 | 464472535.2387
capacity_factor ¦ node1 ¦ battery ¦ electricity | 803.47 | 873.9147 | 0
capacity_factor ¦ node1 ¦ demand_electricity ¦ electricity | 0 | 0 | 0
capacity_factor ¦ node1 ¦ pv ¦ electricity | 942.3578 | 1090.912 | 0
capacity_factor ¦ node1 ¦ supply_grid_power ¦ electricity | 458.3 | 166.8079 | 2156.139
capacity_factor ¦ node1 ¦ supply_grid_upgrade ¦ electricity | 0 | 28.5293 | 0
systemwide_capacity_factor ¦ battery ¦ electricity | 0.09172 | 0.099762 | 0
systemwide_capacity_factor ¦ demand_electricity ¦ electricity | 0 | 0 | 0
systemwide_capacity_factor ¦ pv ¦ electricity | 0.10758 | 0.12453 | 0
systemwide_capacity_factor ¦ supply_grid_power ¦ electricity | 0.052317 | 0.019042 | 0.24613
systemwide_capacity_factor ¦ supply_grid_upgrade ¦ electricity | 0 | 0.0032568 | 0
systemwide_levelised_cost ¦ battery ¦ monetary ¦ electricity | 0.10483 | 0.1034
systemwide_levelised_cost ¦ pv ¦ monetary ¦ electricity | 0.015359 | 0.0021775
systemwide_levelised_cost ¦ supply_grid_power ¦ monetary ¦ electricity | 0.32 | 0.32 | 0.32
total_levelised_cost ¦ monetary ¦ electricity | 0.049068 | 0.024354 | 0.32
unmet_sum ¦ node1 ¦ electricity | 0 | 0 | 464.3587
systemwide_levelised_cost ¦ supply_grid_upgrade ¦ monetary ¦ electricity |  | 0.82461